## Sheet1
Retail Fuel Site Opportunity Costs Due to Suboptimal Dispenser Flow-Rates
This workbook supports the January 2017 Fuel Marketer News article: FUEL SYSTEM BUGS DRAIN REVENUES.
Table 1 has empty cells into which you can enter numbers that reflect conditions at your retail site(s).
Table 1a automatically computes the average flow rate for up to 10 dispensers. If you choose to test flow rate for multiple dispensers, enter the value you obtain in Cell J24 into Cell B19 (actual gpm flow rate).
Table 2 Is an example of the opportunity cost estimate based on numbers obtained from an actual site.
Table 1. Calculation: Opportunity cost due to suboptimal fuel flow at retail dispensers; blank table. |  |  |  | Table 1a. Calculation: Average flow-rate (GPM) for up to 10 dispensers.
|  |  |  | DISPENSER | FLOW-RATE
FACTOR | VALUE | UNITS |  | 1
P |  | $/gal | P: Fuel price | 2
H |  | h/d | H: h/d during which cars wait to refuel (rush hour) | 3
T |  | min/h | T: min/h fuel is actually dispensed (typically 30 min/h) | 4
R |  | gal/min | R: 100% Flow: 10 gpm for retail; 40 gpm for truck stops | 5
A |  | gal/min | A: Actual flow rate. If multiple dispensers are tested, enter individual values in J15 through J23, the enter "=J24" in cell B19. | 6
N |  | dispensers |  | 7
Opportunity Cost per Dispenser: |  |  |  | 8
Weekly: |  | #VALUE! | N; Number of dispensers at site. | 9
Annually: |  | #VALUE! |  | 10
Opportunity Cost per Site: |  |  |  | AVG | #DIV/0!
Weekly: |  | #VALUE!
Annually: |  | #VALUE!
Table 2. Opportunity cost due to suboptimal fuel flow at retail dispensers; sample, completed table.
FACTOR | VALUE | UNITS
P | 2.27 | $/gal
H | 4 | h/d
T | 30 | min/h
R | 10 | gal/min
A | 6 | gal/min
N | 8 | dispensers
Opportunity Cost per Dispenser:
Weekly: |  | 5448 | OCw $/w = P $/gal x [( T min/h x H h/d x 5 d/w) x (M gpm - R gpm)]
Annually: |  | 283296 | OCy $/y = OCw $/w x 52
Opportunity Cost per Site:
Weekly: |  | 43584 | N x OCw
Annually: |  | 2266368 | (N x Ocw) x 52
Assume:
[6 empty] | Fmax = R = | 10 | g/m | Cost/week/dispenser
[6 empty] | T = | 0.5 | h | #VALUE!
[6 empty] | H = | 4 | h/d
[6 empty] | D = | 5 | d/w